## Pin Configuration
NAME	NO.	TYPE	Connection / /Value	NOTES	Breadboard Connection / (As of June 4, 2017)
AVDD	19, 21, 22, 56	Supply	Arduino 5V with 1uF and 0.1 uF caps in parallel	Analog Supply	DONE
	59	Supply	Arduino 5V with 1uF and 0.1 uF caps in parallel	Analog Supply	DONE
AVDD1	54	Supply	Arduino 5V with 1uF and 0.1 uF caps in parallel	Analog Supply	DONE
AVSS	20, 23, 32, 57	Supply	Analog GND	Analog Ground	DONE
	58	Supply	Analog GND	Analog Ground	DONE
AVSS1	53	Supply	Analog GND	Analog Ground	DONE
BIASIN	62	Analog input/output	Floating	Tie to AVSS or leave floating if unused (Datasheet, pg. 61)
BIASINV	61	Analog output	Floating	Power down Bias amplifier and leave floating if unused (Datasheet, pg. 61)
BIASOUT	63	Analog output	Floating	Power down Bias amplifier and leave floating if unused (Datasheet, pg. 61)
BIASREF	60	Analog input	Floating	Tie to AVSS or leave floating if unused (Datasheet, pg. 61)
CS	39	Digital input	Arduino SPI CS (10)	SPI interface – Chip select (Active Low): / Setting low - Activates SPI Communication (must be kept low throughout communication) / Setting high – DOUT enters high-impedance state, resets Serial Interface	DONE
CLK	37	Digital input/output	High-impedance	If using internal oscillator, set CLK_EN bit to 1 to output internal oscillator from this pin. / Otherwise, pin will be high impedance (tristate) / If using external oscillator, connect it to this pin
CLKSEL	52	Digital input	Arduino GPIO	Selects between internal (CLKSEL=1) and external (CLKSEL=0) oscillator.
DAISY_IN	41	Digital input	Arduino GND	Short to ground if not daisy chaining with another ADS1299 chip
DGND	33, 49, 51	Supply	Arduino GND	Digital Ground	DONE
DIN	34	Digital input	Arduino SPI MISO (11)	SPI interface – Data In (MOSI)	DONE
DOUT	43	Digital output	Arduino SPI MOSI (12)	SPI interface – Data Out (MISO)	DONE
DRDY	47	Digital output	Arduino GPIO	SPI interface – Data Ready Signal – Indicates that new data conversion is available (Active Low) / Goes high when conversions start and goes low when data is ready
DVDD	48, 50	Supply	Arduino 3.3V with 1uF and 0.1 uF caps in parallel	Digital Supply	DONE
GPIO1	42	Digital input/output	Arduino GND with 10 kohm resistor	Connect to DGND with >= 10kohm resistor if unused
GPIO2	44	Digital input/output	Arduino GND with 10 kohm resistor	Connect to DGND with >= 10kohm resistor if unused
GPIO3	45	Digital input/output	Arduino GND with 10 kohm resistor	Connect to DGND with >= 10kohm resistor if unused
GPIO4	46	Digital input/output	Arduino GND with 10 kohm resistor	Connect to DGND with >= 10kohm resistor if unused
IN1N	15	Analog input	AVDD	Differential analog negative input – Connect to AVDD if unused (Datasheet, pg. 61)
IN1P	16	Analog input	AVDD	Differential analog positive input – Connect to AVDD if unused (Datasheet, pg. 61)
IN2N	13	Analog input	AVDD	Differential analog negative input – Connect to AVDD if unused (Datasheet, pg. 61)
IN2P	14	Analog input	AVDD	Differential analog positive input – Connect to AVDD if unused (Datasheet, pg. 61)
IN3N	11	Analog input	AVDD	Differential analog negative input – Connect to AVDD if unused (Datasheet, pg. 61)
IN3P	12	Analog input	AVDD	Differential analog positive input – Connect to AVDD if unused (Datasheet, pg. 61)
IN4N	9	Analog input	AVDD	Differential analog negative input – Connect to AVDD if unused (Datasheet, pg. 61)
IN4P	10	Analog input	AVDD	Differential analog positive input – Connect to AVDD if unused (Datasheet, pg. 61)
IN5N	7	Analog input	AVDD	Differential analog negative input – Connect to AVDD if unused (Datasheet, pg. 61)
IN5P	8	Analog input	AVDD	Differential analog positive input – Connect to AVDD if unused (Datasheet, pg. 61)
IN6N	5	Analog input	AVDD	Differential analog negative input – Connect to AVDD if unused (Datasheet, pg. 61)
IN6P	6	Analog input	AVDD	Differential analog positive input – Connect to AVDD if unused (Datasheet, pg. 61)
IN7N	3	Analog input	AVDD	Differential analog negative input – Connect to AVDD if unused (Datasheet, pg. 61)
IN7P	4	Analog input	AVDD	Differential analog positive input – Connect to AVDD if unused (Datasheet, pg. 61)
IN8N	1	Analog input	AVDD	Differential analog negative input – Connect to AVDD if unused (Datasheet, pg. 61)
IN8P	2	Analog input	AVDD	Differential analog positive input – Connect to AVDD if unused (Datasheet, pg. 61)
NC	27, 29	N/A	Open circuit	No connection
Reserved	64	Analog output	Open circuit	No connection
RESET_LOW	36	Digital input	Arduino GPIO	System reset, active low
RESV1	31	Digital input (Supply)	Arduino GND	Reserved for future use connect to DGND	DONE
SCLK	40	Digital input	Arduino SPI SCLK (13)	SPI interface – Slave clock: Data shifted into DIN on negedge and shifted out of DOUT on posedge	DONE
SRB1	17	Analog input/output	Floating	Tie to AVSS or leave floating if unused (Datasheet, pg. 61)
SRB2	18	Analog input/output	Floating	Tie to AVSS or leave floating if unused (Datasheet, pg. 61)
START	38	Digital input	Arduino GND	Synchronization signal to start or restart conversion / Since we are using the START command through SPI to start communication, connect START pin to DGND
PWDN	35	Digital input	Arduino GPIO	Power-down, active low / Pull low to power down chip, pull high to power on and wake up internal oscillator and reference
VCAP1	28	Analog output	Analog GND with 100 uF cap in series	Analog bypass capacitor pin. Connect a 100-uF cap to AVSS
VCAP2	30	Analog output	Analog GND with 1 uF cap in series	Analog bypass capacitor pin. Connect a 1-uF cap to AVSS
VCAP3	55	Analog output	Analog GND with 1 uF cap and 0.1 uF cap in parallel	Analog bypass capacitor pin. Connect to parallel combo of 1-uF and 0.1-uF caps to AVSS
VCAP4	26	Analog output	Analog GND with 1 uF cap in series	Analog bypass capacitor pin. Connect a 1-uF cap to AVSS
VREFN	25	Analog input	Analog GND	Negative analog reference voltage	DONE
VREFP	24	Analog input/output	AVSS + 4.5V	Positive analog reference voltage (Connect minimum of 10-uF cap to VREFN)	DONE