## Pin Configuration
NAME	NO.	TYPE	VALUE	RECOMMENDED OPERATING CONDITIONS			NOTES		PARAMETERS	VALUE	UNIT
				MIN	NOM	MAX
AVDD	19, 21, 22, 56, 59	Supply					Analog Supply		VREF	4.5	V
	59	Supply
AVDD1	54	Supply
AVSS	20, 23, 32, 57	Supply	0				Analog ground
	58	Supply	0				Analog ground for charge pump
AVSS1	53	Analog input	0				Analog ground
BIASIN	62	Analog input/output
BIASINV	61	Analog output
BIASOUT	63	Analog input
BIASREF	60	Analog input
CS	39	Digital input					SPI interface – Chip select (Active Low): / Setting low - Activates SPI Communication (must be kept low throughout communication) / Setting high – DOUT enters high-impedance state, resets Serial Interface
CLK	37	Digital input
CLKSEL	52	Digital input
DAISY_IN	41	Digital input
DGND	33, 49, 51	Supply
DIN	34	Digital input					SPI interface – Data In (MOSI)
DOUT	43	Digital output					SPI interface – Data Out (MISO)
DRDY	47	Digital output					SPI interface – Data Ready Signal – Indicates that new data conversion is available (Active Low) / Goes high when conversions start and goes low when data is ready
DVDD	48, 50	Supply					Digital Supply
GPIO1	42	Digital input/output					Connect to DGND with >= 10kohm resistor if unused
GPIO2	44	Digital input/output					Connect to DGND with >= 10kohm resistor if unused
GPIO3	45	Digital input/output					Connect to DGND with >= 10kohm resistor if unused
GPIO4	46	Digital input/output					Connect to DGND with >= 10kohm resistor if unused
IN1N	15	Analog input					Differential analog negative input
IN1P	16	Analog input					Differential analog positive input
IN2N	13	Analog input					Differential analog negative input
IN2P	14	Analog input					Differential analog positive input
IN3N	11	Analog input					Differential analog negative input
IN3P	12	Analog input					Differential analog positive input
IN4N	9	Analog input					Differential analog negative input
IN4P	10	Analog input					Differential analog positive input
IN5N	7	Analog input					Differential analog negative input
IN5P	8	Analog input					Differential analog positive input
IN6N	5	Analog input					Differential analog negative input
IN6P	6	Analog input					Differential analog positive input
IN7N	3	Analog input					Differential analog negative input
IN7P	4	Analog input					Differential analog positive input
IN8N	1	Analog input					Differential analog negative input
IN8P	2	Analog input					Differential analog positive input
NC	27, 29	N/A
Reserved	64	Analog output
RESET_LOW	36	Digital input
RESV1	31	Digital input					Reserved for future use connect to DGND
SCLK	40	Digital input					SPI interface – Slave clock: Data shifted into DIN on negedge and shifted out of DOUT on posedge
SRB1	17	Analog input/output
SRB2	18	Analog input/output
START	38	Digital input					Synchronization signal to start or restart a conversion
PWDN	35	Digital input					Power-down, active low / Tie low if sending START commands
VCAP1	28	Analog output					Analog bypass capacitor pin. Connect a 100-uF cap to AVSS
VCAP2	30	Analog output					Analog bypass capacitor pin. Connect a 1-uF cap to AVSS
VCAP3	55	Analog output					Analog bypass capacitor pin. Connect to parallel combo of 1-uF and 0.1-uF caps to AVSS
VCAP4	26	Analog output					Analog bypass capacitor pin. Connect a 1-uF cap to AVSS
VREFN	25	Analog input	0				Negative analog reference voltage
VREFP	24	Analog input/output	4.5				Positive analog reference voltage (Connect minimum of 10-uF cap to VREFN)