## Sheet1
ADDRESS	REGISTER	DEFAULT SETTING	REGISTER BITS
Read Only ID Registers			7	6	5	4	3	2	1	0
00h	ID	xxh	Device Revision			1	Device ID / 11: ADS1299-x		Number of channels
Global Settings Across Channels
01h	CONFIG1	96h	1	Daisy chain enable (active low)	Clock output enable	1	0	Output Data rate
02h	CONFIG2	C0h	1	1	0	Test signal source select / 0 : External test signal / 1 : Internal test signal	0	Test signal amplitude / 0 : 1*-(VREFP-VREFN) / 2400 / 1 : 2*-(VREFP-VREFN) / 2400	Test signal frequency / 00: fCLK / 221 / 01: fCLK / 220 / 10: Do not use / 11: At DC (0 frequency)
03h	CONFIG3	60h	Power Down Reference Buffer / 0: Power down / 1: Enable	1	1	Enables Bias Measurement / 0: Open / 1: BIAS_IN routed to channel with MUX[2:0] = 010	Select BIASREF signal source / 0: External source / 1: BIASREF = (AVDD + AVSS) / 2 generated / Internally	BIAS Buffer Power State / 0: BIAS buffer is powered down / 1: BIAS buffer is enabled	Enables BIAS sense function / (lead-off detection)	BIAS Lead-off Status / 0: BIAS is connected / 1: BIAS is not connected
04h	LOFF	00h	Lead-off Comparator Threshold			0	Lead-off Current Magnitude		Lead-off Frequency
Channel-Specific Settings
05h	CH1SET	61h	Power Down / 0: Normal Operation / 1: Channel power-down	PGA Gain / GAIN1[2:0]			SRB2 Connection / 0: Open / 1: Closed	Channel Selection / MUX1[2:0]
06h	CH2SET	61h	Power Down / 0: Normal Operation / 1: Channel power-down	PGA Gain / GAIN2[2:0]			SRB2 Connection / 0: Open / 1: Closed	Channel Selection / MUX2[2:0]
07h	CH3SET	61h	Power Down / 0: Normal Operation / 1: Channel power-down	PGA Gain / GAIN3[2:0]			SRB2 Connection / 0: Open / 1: Closed	Channel Selection / MUX3[2:0]
08h	CH4SET	61h	Power Down / 0: Normal Operation / 1: Channel power-down	PGA Gain / GAIN4[2:0]			SRB2 Connection / 0: Open / 1: Closed	Channel Selection / MUX4[2:0]
09h	CH5SET	61h	Power Down / 0: Normal Operation / 1: Channel power-down	PGA Gain / GAIN5[2:0]			SRB2 Connection / 0: Open / 1: Closed	Channel Selection / MUX5[2:0]
0Ah	CH6SET	61h	Power Down / 0: Normal Operation / 1: Channel power-down	PGA Gain / GAIN6[2:0]			SRB2 Connection / 0: Open / 1: Closed	Channel Selection / MUX6[2:0]
0Bh	CH7SET	61h	Power Down / 0: Normal Operation / 1: Channel power-down	PGA Gain / GAIN7[2:0]			SRB2 Connection / 0: Open / 1: Closed	Channel Selection / MUX7[2:0]
0Ch	CH8SET	61h	Power Down / 0: Normal Operation / 1: Channel power-down	PGA Gain / GAIN8[2:0]			SRB2 Connection / 0: Open / 1: Closed	Channel Selection / MUX8[2:0]
0Dh	BIAS_SENSP	00h	Route channel 8 positive signal / Into BIAS Derivation	Route channel 7 positive signal / Into BIAS Derivation	Route channel 6 positive signal / Into BIAS Derivation	Route channel 5 positive signal / Into BIAS Derivation	Route channel 4 positive signal / Into BIAS Derivation	Route channel 3 positive signal / Into BIAS Derivation	Route channel 2 positive signal / Into BIAS Derivation	Route channel 1 positive signal / Into BIAS Derivation
0Eh	BIAS_SENSN	00h	Route channel 8 negative signal / Into BIAS Derivation	Route channel 7 negative signal / Into BIAS Derivation	Route channel 6 negative signal / Into BIAS Derivation	Route channel 5 negative signal / Into BIAS Derivation	Route channel 4 negative signal / Into BIAS Derivation	Route channel 3 negative signal / Into BIAS Derivation	Route channel 2 negative signal / Into BIAS Derivation	Route channel 1 negative signal / Into BIAS Derivation
0Fh	LOFF_SENSP	00h	Enable lead-off detection on IN8P	Enable lead-off detection on IN7P	Enable lead-off detection on IN6P	Enable lead-off detection on IN5P	Enable lead-off detection on IN4P	Enable lead-off detection on IN3P	Enable lead-off detection on IN2P	Enable lead-off detection on IN1P
10h	LOFF_SENSN	00h	Enable lead-off detection on IN8N	Enable lead-off detection on IN7N	Enable lead-off detection on IN6N	Enable lead-off detection on IN5N	Enable lead-off detection on IN4N	Enable lead-off detection on IN3N	Enable lead-off detection on IN2N	Enable lead-off detection on IN1N
11h	LOFF_FLIP	00h	Channel 8 Flip lead-off polarity	Channel 7 Flip lead-off polarity	Channel 6 Flip lead-off polarity	Channel 5 Flip lead-off polarity	Channel 4 Flip lead-off polarity	Channel 3 Flip lead-off polarity	Channel 2 Flip lead-off polarity	Channel 1 Flip lead-off polarity
Lead-Off Status Registers (Read-Only Registers)
12h	LOFF_STATP	00h	Positive Channel 8 Electrode Status / (0: ON, 1: OFF)	Positive Channel 7 Electrode Status / (0: ON, 1: OFF)	Positive Channel 6 Electrode Status / (0: ON, 1: OFF)	Positive Channel 5 Electrode Status / (0: ON, 1: OFF)	Positive Channel 4 Electrode Status / (0: ON, 1: OFF)	Positive Channel 3 Electrode Status / (0: ON, 1: OFF)	Positive Channel 2 Electrode Status / (0: ON, 1: OFF)	Positive Channel 1 Electrode Status / (0: ON, 1: OFF)
13h	LOFF_STATN	00h	Negative Channel 8 Electrode Status / (0: ON, 1: OFF)	Negative Channel 7 Electrode Status / (0: ON, 1: OFF)	Negative Channel 6 Electrode Status / (0: ON, 1: OFF)	Negative Channel 5 Electrode Status / (0: ON, 1: OFF)	Negative Channel 4 Electrode Status / (0: ON, 1: OFF)	Negative Channel 3 Electrode Status / (0: ON, 1: OFF)	Negative Channel 2 Electrode Status / (0: ON, 1: OFF)	Negative Channel 1 Electrode Status / (0: ON, 1: OFF)
GPIO and OTHER Registers
14h	GPIO	0Fh	GPIO Data / Each bit is used to read data from or write data to GPIO ports				GPIO Control / Each bit determines if corresponding GPIOD pin is an input (1) or output (0)
15h	MISC1	00h	0	0	SRB1 Connection / 0: Open / 1: Closed	0	0	0	0	0
16h	MISC2	00h	0	0	0	0	0	0	0	0
17h	CONFIG4	00h	0	0	0	0	Enable Single Shot Conversion Mode / 0: Continuous Conversion Mode / 1: Single Shot Mode	0	Power down lead-off comparator / 0: Disable lead-off comparators / 1: Enable lead-off comparators	0

LEGEND	R/W	R	Reserved