## Pin Configuration
NAME	NO.	TYPE	VALUE	RECOMMENDED OPERATING CONDITIONS			NOTES		PARAMETERS	VALUE	UNIT
				MIN	NOM	MAX
AVDD	19, 21, 22, 56, 59	Supply					Analog Supply		VREF	4.5	V
	59	Supply
AVDD1	54	Supply
AVSS	20, 23, 32, 57	Supply	0				Analog ground
	58	Supply	0				Analog ground for charge pump
AVSS1	53	Analog input	0				Analog ground
BIASIN	62	Analog input/output
BIASINV	61	Analog output
BIASOUT	63	Analog input
BIASREF	60	Analog input
CS	39	Digital input					SPI interface – Chip select (Active Low): / Setting low - Activates SPI Communication (must be kept low throughout communication) / Setting high – DOUT enters high-impedance state, resets Serial Interface
CLK	37	Digital input
CLKSEL	52	Digital input
DAISY_IN	41	Digital input
DGND	33, 49, 51	Supply
DIN	34	Digital input					SPI interface – Data In (MOSI)
DOUT	43	Digital output					SPI interface – Data Out (MISO)
DRDY	47	Digital output					SPI interface – Data Ready Signal – Indicates that new data conversion is available (Active Low)
DVDD	48, 50	Supply					Digital Supply
GPIO1	42	Digital input/output					Connect to DGND with >= 10kohm resistor if unused
GPIO2	44	Digital input/output					Connect to DGND with >= 10kohm resistor if unused
GPIO3	45	Digital input/output					Connect to DGND with >= 10kohm resistor if unused
GPIO4	46	Digital input/output					Connect to DGND with >= 10kohm resistor if unused
IN1N	15	Analog input					Differential analog negative input
IN1P	16	Analog input					Differential analog positive input
IN2N	13	Analog input					Differential analog negative input
IN2P	14	Analog input					Differential analog positive input
IN3N	11	Analog input					Differential analog negative input
IN3P	12	Analog input					Differential analog positive input
IN4N	9	Analog input					Differential analog negative input
IN4P	10	Analog input					Differential analog positive input
IN5N	7	Analog input					Differential analog negative input
IN5P	8	Analog input					Differential analog positive input
IN6N	5	Analog input					Differential analog negative input
IN6P	6	Analog input					Differential analog positive input
IN7N	3	Analog input					Differential analog negative input
IN7P	4	Analog input					Differential analog positive input
IN8N	1	Analog input					Differential analog negative input
IN8P	2	Analog input					Differential analog positive input
NC	27, 29	N/A
Reserved	64	Analog output
RESET_LOW	36	Digital input
RESV1	31	Digital input					Reserved for future use connect to DGND
SCLK	40	Digital input					SPI interface – Slave clock: Data shifted into DIN on negedge and shifted out of DOUT on posedge
SRB1	17	Analog input/output
SRB2	18	Analog input/output
START	38	Digital input					Synchronization signal to start or restart a conversion
PWDN	35	Digital input					Power-down, active low
VCAP1	28	Analog output					Analog bypass capacitor pin. Connect a 100-uF cap to AVSS
VCAP2	30	Analog output					Analog bypass capacitor pin. Connect a 1-uF cap to AVSS
VCAP3	55	Analog output					Analog bypass capacitor pin. Connect to parallel combo of 1-uF and 0.1-uF caps to AVSS
VCAP4	26	Analog output					Analog bypass capacitor pin. Connect a 1-uF cap to AVSS
VREFN	25	Analog input	0				Negative analog reference voltage
VREFP	24	Analog input/output	4.5				Positive analog reference voltage (Connect minimum of 10-uF cap to VREFN)

## Register Mapping
ADDRESS	REGISTER	DEFAULT SETTING	REGISTER BITS
Read Only ID Registers			7	6	5	4	3	2	1	0
00h	ID	xxh	REV_ID[2:0]	1	DEV_ID[1:0]	NU_CH[1:0]
Global Settings Across Channels
01h	CONFIG1	96h	1	DAISY_EN	CLK_EN	1	0	DR[2:0]
02h	CONFIG2	C0h	1	1	0	INT_CAL	0	CAL_AMP0	CAL_FREQ[1:0]
03h	CONFIG3	60h	PD_REFBUF	1	1	BIAS_MEAS	BIASREF_INT	PD_BIAS	BIAS_LOFF_SENS	BIAS_STAT
04h	LOFF	00h	COMP_TH[2:0]			0	ILEAD_OFF[1:0]		FLEAD_OFF[1:0]
Channel-Specific Settings
05h	CH1SET	61h	PD1	GAIN1[2:0]			SRB2	MUX1[2:0]
06h	CH2SET	61h	PD2	GAIN2[2:0]			SRB2	MUX2[2:0]
07h	CH3SET	61h	PD3	GAIN3[2:0]			SRB2	MUX3[2:0]
08h	CH4SET	61h	PD4	GAIN4[2:0]			SRB2	MUX4[2:0]
09h	CH5SET	61h	PD5	GAIN5[2:0]			SRB2	MUX5[2:0]
0Ah	CH6SET	61h	PD6	GAIN6[2:0]			SRB2	MUX6[2:0]
0Bh	CH7SET	61h	PD7	GAIN7[2:0]			SRB2	MUX7[2:0]
0Ch	CH8SET	61h	PD8	GAIN8[2:0]			SRB2	MUX8[2:0]
0Dh	BIAS_SENSP	00h	BIASP8(2)	BIASP7(2)	BIASP6(1)	BIASP5(1)	BIASP4	BIASP3	BIASP2	BIASP1
0Eh	BIAS_SENSN	00h	BIASN8(2)	BIASN7(2)	BIASN6(1)	BIASN5(1)	BIASN4	BIASN3	BIASN2	BIASN1
0Fh	LOFF_SENSP	00h	LOFFP8(2)	LOFFP7(2)	LOFFP6(1)	LOFFP5(1)	LOFFP4	LOFFP3	LOFFP2	LOFFP1
10h	LOFF_SENSN	00h	LOFFM8(2)	LOFFM7(2)	LOFFM6(1)	LOFFM5(1)	LOFFM4	LOFFM3	LOFFM2	LOFFM1
11h	LOFF_FLIP	00h	LOFF_FLIP8(2)	LOFF_FLIP7(2)	LOFF_FLIP6(1)	LOFF_FLIP5(1)	LOFF_FLIP4	LOFF_FLIP3	LOFF_FLIP2	LOFF_FLIP1
Lead-Off Status Registers (Read-Only Registers)
12h	LOFF_STATP	00h	IN8P_OFF	IN7P_OFF	IN6P_OFF	IN5P_OFF	IN4P_OFF	IN3P_OFF	IN2P_OFF	IN1P_OFF
13h	LOFF_STATN	00h	IN8M_OFF	IN7M_OFF	IN6M_OFF	IN5M_OFF	IN4M_OFF	IN3M_OFF	IN2M_OFF	IN1M_OFF
GPIO and OTHER Registers
14h	GPIO	0Fh	GPIOD[4:1]				GPIOC[4:1]
15h	MISC1	00h	0	0	SRB1	0	0	0	0	0
16h	MISC2	00h	0	0	0	0	0	0	0	0
17h	CONFIG4	00h	0	0	0	0	SINGLE_SHOT	0	PD_LOFF_COMP	0