## Pin Configuration
NAME	NO.	TYPE	Connection/Value	NOTES	WIRING / COMPLETE
IN8N	1	Analog input	AVDD	Differential analog negative input – Connect to AVDD if unused (Datasheet, pg. 61)	YES
IN8P	2	Analog input	AVDD	Differential analog positive input – Connect to AVDD if unused (Datasheet, pg. 61)	YES
IN7N	3	Analog input	AVDD	Differential analog negative input – Connect to AVDD if unused (Datasheet, pg. 61)	YES
IN7P	4	Analog input	AVDD	Differential analog positive input – Connect to AVDD if unused (Datasheet, pg. 61)	YES
IN6N	5	Analog input	AVDD	Differential analog negative input – Connect to AVDD if unused (Datasheet, pg. 61)	YES
IN6P	6	Analog input	AVDD	Differential analog positive input – Connect to AVDD if unused (Datasheet, pg. 61)	YES
IN5N	7	Analog input	AVDD	Differential analog negative input – Connect to AVDD if unused (Datasheet, pg. 61)	YES
IN5P	8	Analog input	AVDD	Differential analog positive input – Connect to AVDD if unused (Datasheet, pg. 61)	YES
IN4N	9	Analog input	AVDD	Differential analog negative input – Connect to AVDD if unused (Datasheet, pg. 61)	YES
IN4P	10	Analog input	AVDD	Differential analog positive input – Connect to AVDD if unused (Datasheet, pg. 61)	YES
IN3N	11	Analog input	AVDD	Differential analog negative input – Connect to AVDD if unused (Datasheet, pg. 61)	YES
IN3P	12	Analog input	AVDD	Differential analog positive input – Connect to AVDD if unused (Datasheet, pg. 61)	YES
IN2N	13	Analog input	AVDD	Differential analog negative input – Connect to AVDD if unused (Datasheet, pg. 61)	YES
IN2P	14	Analog input	AVDD	Differential analog positive input – Connect to AVDD if unused (Datasheet, pg. 61)	YES
IN1N	15	Analog input	AVDD	Differential analog negative input – Connect to AVDD if unused (Datasheet, pg. 61)	YES
IN1P	16	Analog input	AVDD	Differential analog positive input – Connect to AVDD if unused (Datasheet, pg. 61)	YES
SRB1	17	Analog input/output	Floating	Tie to AVSS or leave floating if unused (Datasheet, pg. 61)	YES
SRB2	18	Analog input/output	Floating	Tie to AVSS or leave floating if unused (Datasheet, pg. 61)	YES
AVDD	19	Supply	Arduino 5V with 1uF and 0.1 uF caps in parallel	Analog Supply	YES
AVSS	20	Supply	Analog GND	Analog Ground	YES
AVDD	21	Supply	Arduino 5V with 1uF and 0.1 uF caps in parallel	Analog Supply	YES
AVDD	22	Supply	Arduino 5V with 1uF and 0.1 uF caps in parallel	Analog Supply	YES
AVSS	23	Supply	Analog GND	Analog Ground	YES
VREFP	24	Analog input/output	AVSS + 4.5V	Positive analog reference voltage (Connect minimum of 10-uF cap to VREFN)	YES
VREFN	25	Analog input	AVDD	Negative analog reference voltage	YES
VCAP4	26	Analog output	Analog GND with 1 uF cap in series	Analog bypass capacitor pin. Connect a 1-uF cap to AVSS	YES
NC	27	N/A	Open circuit	No connection	YES
VCAP1	28	Analog output	Analog GND with 100 uF cap in series	Analog bypass capacitor pin. Connect a 100-uF cap to AVSS	YES
NC	29	N/A	Open circuit	No connection	YES
VCAP2	30	Analog output	Analog GND with 1 uF cap in series	Analog bypass capacitor pin. Connect a 1-uF cap to AVSS	YES
RESV1	31	Digital input (Supply)	Arduino GND	Reserved for future use connect to DGND	YES
AVSS	32	Supply	Analog GND	Analog Ground	YES
DGND	33	Supply	Arduino GND	Digital Ground	YES
DIN	34	Digital input	Arduino SPI MISO (D11)	SPI interface – Data In (MOSI)	YES
PWDN	35	Digital input	Arduino GPIO (D6)	Power-down, active low / Pull low to power down chip, pull high to power on and wake up internal oscillator and reference	YES
RESET_LOW	36	Digital input	Arduino GPIO (D7)	System reset, active low	YES
CLK	37	Digital input/output	High-impedance	If using internal oscillator, set CLK_EN bit to 1 to output internal oscillator from this pin. / Otherwise, pin will be high impedance (tristate) / If using external oscillator, connect it to this pin	YES
START	38	Digital input	Arduino GND	Synchronization signal to start or restart conversion / Since we are using the START command through SPI to start communication, connect START pin to DGND / Connect to 0 ohm resistor to DGNG	YES
CS	39	Digital input	Arduino SPI CS (D10)	SPI interface – Chip select (Active Low): / Setting low - Activates SPI Communication (must be kept low throughout communication) / Setting high – DOUT enters high-impedance state, resets Serial Interface	YES
SCLK	40	Digital input	Arduino SPI SCLK (D13)	SPI interface – Slave clock: Data shifted into DIN on negedge and shifted out of DOUT on posedge	YES
DAISY_IN	41	Digital input	Arduino GND	Short to ground if not daisy chaining with another ADS1299 chip / Connect to 0 ohm resistor to DGNG	YES
GPIO1	42	Digital input/output	Arduino GND with 10 kohm resistor	Connect to DGND with >= 10kohm resistor if unused	YES
DOUT	43	Digital output	Arduino SPI MOSI (D12)	SPI interface – Data Out (MISO)	YES
GPIO2	44	Digital input/output	Arduino GND with 10 kohm resistor	Connect to DGND with >= 10kohm resistor if unused	YES
GPIO3	45	Digital input/output	Arduino GND with 10 kohm resistor	Connect to DGND with >= 10kohm resistor if unused	YES
GPIO4	46	Digital input/output	Arduino GND with 10 kohm resistor	Connect to DGND with >= 10kohm resistor if unused	YES
DRDY	47	Digital output	Arduino GPIO (D8)	SPI interface – Data Ready Signal – Indicates that new data conversion is available (Active Low) / Goes high when conversions start and goes low when data is ready / Connect to weak pullup if unused	YES
DVDD	48	Supply	Arduino 3.3V with 1uF and 0.1 uF caps in parallel	Digital Supply	YES
DGND	49	Supply	Arduino GND	Digital Ground	YES
DVDD	50	Supply	Arduino 3.3V with 1uF and 0.1 uF caps in parallel	Digital Supply	YES
DGND	51	Supply	Arduino GND	Digital Ground	YES
CLKSEL	52	Digital input	Arduino GPIO (D9)	Selects between internal (CLKSEL=1) and external (CLKSEL=0) oscillator.	YES
AVSS1	53	Supply	Analog GND	Analog Ground	YES
AVDD1	54	Supply	Arduino 5V with 1uF and 0.1 uF caps in parallel	Analog Supply	YES
VCAP3	55	Analog output	Analog GND with 1 uF cap and 0.1 uF cap in parallel	Analog bypass capacitor pin. Connect to parallel combo of 1-uF and 0.1-uF caps to AVSS	YES
AVDD	56	Supply	Arduino 5V with 1uF and 0.1 uF caps in parallel	Analog Supply	YES
AVSS	57	Supply	Analog GND	Analog Ground	YES
AVSS	58	Supply	Analog GND	Analog Ground	YES
AVDD	59	Supply	Arduino 5V with 1uF and 0.1 uF caps in parallel	Analog Supply	YES
BIASREF	60	Analog input	Floating	Tie to AVSS or leave floating if unused (Datasheet, pg. 61)	YES
BIASINV	61	Analog output	Floating	Power down Bias amplifier and leave floating if unused (Datasheet, pg. 61)	YES
BIASIN	62	Analog input/output	Floating	Tie to AVSS or leave floating if unused (Datasheet, pg. 61)	YES
BIASOUT	63	Analog output	Floating	Power down Bias amplifier and leave floating if unused (Datasheet, pg. 61)	YES
Reserved	64	Analog output	Open circuit	No connection	YES

## Pin Layout
				Notes	Legend			Name	Pin
				AVDD, DVDD → 1.1uF to GND		Connection confirmed		IN8N	1
				IN8P	2
			GND	3.3V	GND	D9	GND	5V	1.1 uF	5V	GND	GND	5V					IN7N	3
			DGND	DVDD	DGND	CLKSEL	AVSS1	AVDD1	VCAP3	AVDD	AVSS	AVSS	AVDD	BIASREF	BIASINV	BIASIN	BIASOUT	Reserved					IN7P	4
			49	50	51	52	53	54	55	56	57	58	59	60	61	62	63	64					IN6N	5
3.3V	DVDD	48					1	IN1P	AVDD					IN6P	6
D8	DRDY	47					2	IN1N	AVDD					IN5N	7
10k to GND	GPIO4	46					3	IN2P	AVDD					IN5P	8
10k to GND	GPIO3	45					4	IN2N	AVDD					IN4N	9
10k to GND	GPIO2	44					5	IN3P	AVDD					IN4P	10
D12	DOUT	43					6	IN3N	AVDD					IN3N	11
10k to GND	GPIO1	42					7	IN4P	AVDD					IN3P	12
GND	DAISY_IN	41					8	IN4N	AVDD					IN2N	13
D13	SCLK	40					9	IN5P	AVDD					IN2P	14
D10	CS	39					10	IN5N	AVDD					IN1N	15
GND	START	38					11	IN6P	AVDD					IN1P	16
	CLK	37					12	IN6N	AVDD					SRB1	17
D7	RESET_LOW	36					13	IN7P	AVDD					SRB2	18
D6	PWDN	35					14	IN7N	AVDD					AVDD	19
D11	DIN	34					15	IN8P	AVDD					AVSS	20
GND	DGND	33					16	IN8N	AVDD					AVDD	21
			32	31	30	29	28	27	26	25	24	23	22	21	20	19	18	17					AVDD	22
			AVSS	RESV1	VCAP2	NC	VCAP1	NC	VCAP4	VREFN	VREFP	AVSS	AVDD	AVDD	AVSS	AVDD	SRB2	SRB1					AVSS	23
			GND	GND	1uF		100uF		1uF	10.1uF		GND	5V	5V	GND	5V					VREFP	24
				GND					VREFN	25
				VCAP4	26
				NC	27
				VCAP1	28
				NC	29
				VCAP2	30
				RESV1	31
				AVSS	32
				DGND	33
				DIN	34
				PWDN	35
				RESET_LOW	36
				CLK	37
				START	38
				CS	39
				SCLK	40
				DAISY_IN	41
				GPIO1	42
				DOUT	43
				GPIO2	44
				GPIO3	45
				GPIO4	46
				DRDY	47
				DVDD	48
				DGND	49
				DVDD	50
				DGND	51
				CLKSEL	52
				AVSS1	53
				AVDD1	54
				VCAP3	55
				AVDD	56
				AVSS	57
				AVSS	58
				AVDD	59
				BIASREF	60
				BIASINV	61
				BIASIN	62
				BIASOUT	63
				Reserved	64